## Sheet1
Dataset-IN: dataset_raw.xlsx > Dataset-OUT: dataset_tidy.xlxs
Data Dictionary:Data, Variables, Files VM0010-8.1.1 GHG Estimation
| Variable Name; original => transformed | File location | Variable label, and description | Units, values Original => transformed | Variable type; original => Transformed
| “Volume..V_.l.j.I.sp..” => "volume” | dataset_raw.xlsx, dataset_tidy.xlsx | Whole stem volume of living tree, including gross volume of the main stem, stump and top as well as defective and decayed wood of the tree. | m^3; cubic metres | numeric
| “Species..j.” => “species_j” | dataset_raw.xlsx, dataset_tidy.xlsx | Tree species, used at the species summary level. Genus and species not provided at this stage. | Sp1 – Sp5 | character
| “Stratum...i.” => 'stratum_i” | dataset_raw.xlsx, dataset_tidy.xlsx | Free format text field identifying the stratum used for this particular sample. | 1, 2 | integer => Factor
| “Plot..sp.” => “plot_sp” | dataset_raw.xlsx, dataset_tidy.xlsx | Numerical identifier of plot unique only within its stratum. | 1, 2, 3 | integer
| “Tree..l.” => “tree_l" | dataset_raw.xlsx, dataset_tidy.xlsx | Free format text field identifying single tree observation specific to given plot within specific plot family of associated stratum. | t1 - t5 | Character => Numeric
| “bcef_r” | dataset_tidy.xlsx | Biomass conversion and expansion factor used to calculate carbon stocks from harvested timber volumes of specific species. | % | numeric
| “cf” | dataset_tidy.xlsx | Carbon factor used to derive carbon stocks from volumes of extract timber | % | numeric
| “d” | dataset_tidy.xlsx | Basic wood density represented as fraction of dry matter weight in tons to green volume in cubic metres of a specific species | % | numeric
| “a_sp” | dataset_tidy.xlsx | Area of individual sample plots in units of hectares | 0.1ha; Hectares | numeric
| “vji_sp_m3” | dataset_tidy.xlsx | Sum volume of merchantable timber of individual species from specific plots within specific stratum reported in absolute cubic metres (m^3-ha-1). | m^3 | numeric
| “vji_ha_m3” | dataset_tidy.xlsx | Mean volume per hectare of merchantable timber of a species across all plots in a specific a stratum. Measured in m^3-ha-1. | m^3.ha-1 | numeric
| chb_ha_tC | dataset_tidy.xlsx | Mean volume per hectare of carbon of a extracted biomass derived using biomass expansion and carbon conversion factors provided in exercise protocol. | tC.ha-1 | numeric
| cex_ha_tC | dataset_tidy.xlsx | Mean volume per hectare of carbon in extracted biomass for specific species in specific stratum derived using basic wood density and carbon conversion factor provided. | tC.ha-1 | numeric